## Notes
Cougs in Space Inventory
This sheet lists all of the components CiS has in inventoty
This sheet also has the equipment CiS has in inventory
Vendors have been selected by high reputability and lowest price
Component Category | Preferred Manufacturer
Tantalum Capacitor Manufactures | Kemet, Vishay
Ceramic Capacitor Manufactures | Kemet, Vishay, Murata
Resistor Manufacturers | Vishay/Dale, Panasonic, Yageo
Inductor Manufacturers | Coilcraft, Murata
Semiconductors | TI, ST, ON Semi, Linear, Diodes Inc.
SKU (Stock Keeping Unit)
00-0000: No Real Part
01-xxxx: Batteries
02-xxxx: Solar Cell
03-xxxx: All boards
04-xxxx: Connectors SMD
05-xxxx: Connectors THT
06-xxxx: Fuses SMD
07-xxxx: Fuses THT
08-xxxx: Amplifiers (excluding RF)
09-xxxx: Communication ICs
10-xxxx: Ceramic 1005 (0402 in)
11-xxxx: Ceramic 1608 (0603 in)
12-xxxx: Ceramic 2012 (0805 in)
13-xxxx: Ceramic 3216 (1206 in)
14-xxxx: Ceramic 3225 (1210 in) and larger
15-xxxx: Ceramic THT
16-xxxx: Tantalum SMD
17-xxxx: Tantalum THT
18-xxxx: Electrolytic SMD & THT
19-xxxx: All other capacitors
20-xxxx: Resistor 1005 (0402 in)
21-xxxx: Resistor 1608 (0603 in)
22-xxxx: Resistor 2012 (0805 in)
23-xxxx: Resistor 3216 (1206 in)
24-xxxx: Resistor 3225 (1210 in) and larger
25-xxxx: Resistor THT
26-xxxx: All other resistors
27-xxxx: Conversion Ics
28-xxxx: Logic Ics
29-xxxx: Memory
30-xxxx: Inductor 1005 (0402 in) 30-xxxx: Inductor 1005 (0402 in)
31-xxxx: Inductor 1608 (0603 in)
32-xxxx: Inductor 2012 (0805 in)
33-xxxx: Inductor 3216 (1206 in)
34-xxxx: Inductor 3225 (1210 in) and larger
35-xxxx: Inductor THT
36-xxxx: Ferrites
37-xxxx: Chokes
38-xxxx: Transformers
39-xxxx: All other coils
40-xxxx: Crystal SMD
41-xxxx: Crystal THT
42-xxxx: Oscillator SMD
43-xxxx: Oscillator THT
44-xxxx: Resonator SMD
45-xxxx: Resonator THT
46-xxxx: Real-time clock
47-xxxx: All other clocks
48-xxxx: Hardware
49-xxxx: Electromechanical
50-xxxx: Diode generic
51-xxxx: Diode Schottky
52-xxxx: Diode Zener
53-xxxx: Diode other
54-xxxx: Thyristor
55-xxxx: Transistor BJT
56-xxxx: Transistor FET
57-xxxx: Transistor IGBT
58-xxxx: Optoisolator
59-xxxx: All other discrete semiconductors (excluding LEDs)
60-xxxx: Power ICs
61-xxxx: µControllers (and CLPD, FPGA, etc.)
62-xxxx: All other ICs
63-xxxx: LEDs
65-xxxx: RF
66-xxxx: Sensors
67-xxxx: CIS Structres
68-xxxx: CIS Boards

## Capacitors
Capacitors
Current Quantity | On Order Quantity | Available Quantity | Part Value | Package | SKU | Manufacturer Part Number | Vendor | Vendor Part Number
22 | 0 | 13 | 1µF | 1608 | 11-105A | VJ0603G105KXYCW1BC | DigiKey | 720-1386-1-ND
4 | 10 | 8 | 10µF | 4028-POL | 16-106A | 594D106X9020B2T | Mouser | 74-594D106X9020B2T
76 | 0 | 19 | 100nF | 1608 | 11-104A | GCM188R71H104KA57D | Mouser | 81-GCM188R71H104KA7D
9 | 0 | 7 | 100nF | 3216 | 13-104A | C1206X104K5RACAUTO | DigiKey | 399-16447-1-ND
20 | 0 | 20 | 100nF | 3225 | 14-104A | GC332QD72E104KX01L | Mouser | 81-GC332QD72E104KX1L
6 | 0 | 5 | 10nF | 1608 | 11-103A | VJ0603Y103KXAAC31 | Mouser | 77-VJ0603Y103KXAAC31
9 | 0 | 8 | 10pF | 1608 | 11-100A | GCM1885C2A100JA16D | DigiKey | 490-4770-1-ND
8 | 0 | 2 | 15pF | 1608 | 11-150A | GCM1885C2A150FA16D | DigiKey | 490-16416-1-ND
7 | 0 | 6 | 1nF | 1608 | 11-102A | VJ0603Y102KXAAC31 | Mouser | 77-VJ0603Y102KXAAC31
6 | 0 | 4 | 220µF | 7132-POL | 16-227A | 594D227X96R3C2T | Mouser | 74-594D227X96R3C2T
5 | 0 | 5 | 22pF | 1608 | 11-220A | GCM1885C1H220JA16J | Mouser | 81-GCM1885C1H220JA6J
8 | 0 | 5 | 270pF | 1608 | 11-271A | GCM1885C2A271FA16D | Mouser | 81-GCM1885C2A271FA6D
16 | 0 | 0 | 4.7µF | 3216 | 13-475A | C1206X475K3RACAUTO | DigiKey | 399-7042-1-ND
12 | 0 | 11 | 4.7µF | 4028-POL | 16-475A | 594D475X9020B2T | Mouser | 74-594D475X9020B2T
9 | 0 | 8 | 4.7pF | 1608 | 11-4.7A | GCM1885C1H4R7BA16D | DigiKey | 490-14430-1-ND
8 | 10 | 10 | 47µF | 4028-POL | 16-476A | 594D476X9010B2T | Mouser | 74-594D476X9010B2T
8 | 0 | 6 | 470pF | 1608 | 11-471A | GCM1885C1H471FA16D | DigiKey | 490-14355-1-ND
6 | 0 | 6 | 560pF | 1608 | 11-561A | GCM1885C2A561FA16D | Mouser | 81-GCM1885C2A561FA6D
10 | 0 | 6 | 6.8nF | 1608 | 11-682A | C0603C682J5GACAUTO | DigiKey | 399-15947-1-ND
10 | 0 | 4 | 8pF | 1608 | 11-8.0A | GCM1885C1H8R0CA16D | DigiKey | 490-14433-1-ND

## Resistors
Resistors
Current Quantity | On Order Quantity | Available Quantity | Part Value | Package | SKU | Manufacturer Part Number | Vendor | Vendor Part Number
4 | 0 | 2 | 10Ω 50W | TO220-2 | 25-10.0 | LTO030F15R00JTE3 | DigiKey | LT50J-1-ND
23 | 0 | 5 | 100kΩ | 1608 | 21-1003 | TNPW0603100KBEEN | DigiKey | 71-TNPW0603100KBEEN
8 | 0 | 6 | 100mΩ | 3216 | 23-0.10 | WSL1206R1000FEA | DigiKey | WSLC-.10CT-ND
4 | 0 | 4 | 102kΩ | 1608 | 21-1023 | TNPW0603102KBEEA | DigiKey | 541-3162-1-ND
12 | 0 | 1 | 10kΩ | 1608 | 21-1002 | TNPW060310K0BEEA | DigiKey | TNP10.0KAACT-ND
10 | 0 | 8 | 10kΩ | 1632 | 26-1002 | CRA06S08310K0FTA | DigiKey | CRA6S810.0KACT-ND
11 | 0 | 7 | 10mΩ | 3216 | 23-0.01 | WSL1206R0100FEA18 | Mouser | 71-WSL1206R0100FEA18
5 | 0 | 3 | 12.1kΩ | 1608 | 21-1212 | TNPW060312K1BEEN | Mouser | 71-TNPW060312K1BEEN
8 | 0 | 6 | 150Ω | 1608 | 21-1500 | RC0603FR-07150RL | DigiKey | 311-150HRCT-ND
4 | 0 | 4 | 158kΩ | 1608 | 21-1583 | TNPW0603158KBEEA | Mouser | 71-TNPW0603158KBEEA
42 | 0 | 25 | 1kΩ | 1608 | 21-1001 | TNPW06031K00BEEA | DigiKey | TNP1.00KAACT-ND
9 | 0 | 8 | 1MΩ | 1608 | 21-1004 | RC0603FR-071ML | Digikey | 311-1.00MHRCT-ND
9 | 0 | 8 | 2.2kΩ | 1608 | 21-2201 | RC0603FR-072K2L | DigiKey | 311-2.20KHRCT-ND
16 | 0 | 16 | 2.2MΩ | 1608 | 21-2204 | CRCW06032M20JNEA | DigiKey | 541-2.2MGCT-ND
4 | 0 | 4 | 200kΩ | 1608 | 21-2003 | TNPW0603200KBEEA | DigiKey | TNP200KAACT-ND
6 | 100 | 87 | 220kΩ | 1608 | 21-2203 | RC0603FR-07220KL | Digikey | 311-220KHRCT-ND
10 | 0 | 9 | 220kΩ | 1632 | 26-2203 | CRA06S083220KJTA | DigiKey | CRA6S8220KCT-ND
4 | 0 | 4 | 3.3kΩ | 1608 | 21-3301 | TNPW06033K30BEEA | DigiKey | 541-2022-1-ND
3 | 0 | 3 | 316kΩ | 1608 | 21-3163 | TNPW0603316KBEEN | Mouser | 71-TNPW0603316KBEEN
9 | 0 | 8 | 330kΩ | 1608 | 21-3303 | RC0603FR-07330KL | Digikey | 311-330KHRCT-ND
9 | 0 | 8 | 330Ω | 1608 | 21-3300 | MCT06030C3300FP500 | Digikey | MCT0603-330-CFCT-ND
10 | 0 | 9 | 33kΩ | 1608 | 21-3302 | ERJ-3EKF3302V | DigiKey | P33.0KHCT-ND
8 | 0 | 6 | 360kΩ | 1608 | 21-3603 | RC0603FR-07360KL | Digikey | 311-360KHRCT-ND
4 | 0 | 4 | 39.2kΩ | 1608 | 21-3922 | TNPW060339K2BEEA | DigiKey | TNP39.2KAACT-ND
3 | 0 | 1 | 47kΩ | 1608 | 21-4702 | TNPW060347K0BEEA | DigiKey | 541-2028-1-ND
22 | 0 | 5 | 50mΩ | 1608 | 21-0.05 | WSL0603R0500FEA18 | Mouser | 71-WSL0603R0500FEA18
8 | 0 | 8 | 536kΩ | 1608 | 21-5363 | CRCW0603536KFKEA | DigiKey | 541-536KHCT-ND
74 | 0 | 48 | 560Ω | 1608 | 21-5600 | RC0603FR-07560RL | DigiKey | 311-560HRCT-ND
9 | 0 | 8 | 620kΩ | 1608 | 21-6203 | ERJ-3EKF6203V | Digikey | P620KHCT-ND
5 | 0 | 4 | 820kΩ | 1608 | 21-8203 | CRCW0603820KFKEA | DigiKey | 541-820KHCT-ND
25 | 0 | 6 | NTCLE203E3302SB0 | 1X02_THERMISTOR | 26-3001 | NTCLE203E3302SB0 | Digikey | BC2730-ND
21 | 0 | 13 | NTCS0603E3683JHT | 1608 | 26-6802 | NTCS0603E3683JHT | Digikey | BC2557CT-ND

## Inductors
Inductors
Current Quantity | On Order Quantity | Available Quantity | Part Value | Package | SKU | Manufacturer Part Number | Vendor | Vendor Part Number
5 | 0 | 5 | 3.3µH | INDUCTOR-XAL7030 | 34-332A | XAL7030-332MEB | Mouser | 994-XAL7030-332MEB
8 | 0 | 6 | 10µH | INDUCTOR-LPS6235 | 34-103A | LPS6235-103MRB | Mouser | 994-LPS6235-103MRB
4 | 0 | 3 | 4.7µH | INDUCTOR-XAL7030 | 34-472A | XAL7030-472MEC | Mouser | 994-XAL7030-472MEC
8 | 0 | 5 | 1500Ω | 1608 | 36-152A | BLM18HE152SN1D | Mouser | 81-BLM18HE152SN1D
4 | 0 | 3 | 1µH | INDUCTOR-XAL7030 | 34-102A | XAL7030-102MEC | Mouser | 994-XAL7030-102MEC

## Connectors
Connectors
Current Quantity | On Order Quantity | Available Quantity | Part Value | Package | SKU | Manufacturer Part Number | Vendor | Vendor Part Number
22 | 0 | 7 | PICOLOCK1.5MM-Plug | 1X04_PICOLOCK1.5MM | 04-0001P | 504051-0401 | Mouser | 538-504051-0401
97 | 0 | 31 | PICOLOCK1.5MM-Pin | PICOLOCK Crimp Pin 24-28G | 04-0002 | 504052-0098 | Mouser | 538-504052-0098-CT
10 | 10 | 5 | PICOLOCK1.5MM-Jack | 1X04_PICOLOCK1.5MM | 04-0001 | 504050-0491 | DigiKey | WM10137CT-ND
10 | 0 | 5 | SWD | 1X06_SMD-2.54MM-R | 04-0004 | M20-8900605 | DigiKey | 952-3267-ND
2 | 0 | 1 | PICOLOCK1.5MM-Jack | 1X10_PICOLOCK1.5MM | 04-0003 | 504050-1091 | DigiKey | WM10138CT-ND
3 | 0 | 1 | MICRO_SD | MICRO_SD | 04-0005 | 5025700893 | DigiKey | WM19093CT-ND
2 | 0 | 1 | COAXSMA_FEMALE-R | SMA_FEMALE-R | 05-0001 | 731000114 | DigiKey | WM5525-ND
2 | 0 | 1 | PICOLOCK1.5MM-Plug | 1X10_PICOLOCK1.5MM | 04-0003P | 504051-1001 | DigiKey | WM10140-ND
|  |  | CougSat Socket | SODIMM_DDR1 | 04-0006 | 2040910-1 | DigiKey | A118337-ND
|  |  | PICOLOCK1.5MM-Jack | 1X07_PICOLOCK1.5MM | 04-0007 | 504050-0791 | DigiKey | WM10144CT-ND
|  |  | PICOLOCK1.5MM-Plug | 1X07_PICOLOCK1.5MM | 04-0007P | 504051-0701 | DigiKey | WM10142-ND

## DiscreteSemiconductors
Discrete Semiconductors
Current Quantity | On Order Quantity | Available Quantity | Part Value | Package | SKU | Manufacturer Part Number | Vendor | Vendor Part Number
29 | 0 | 7 | LTC4411 | SOT23-5 | 53-0001 | LTC4411ES5#TRMPBFCT | Digikey | LTC4411ES5#TRMPBFCT-ND
3 | 0 | 3 | SS1FH10 | DO-219AB | 51-0001 | SS1FH10HM3/H | DigiKey | SS1FH10HM3/HGICT-ND
12 | 0 | 7 | SMM4F5.0A | STMITE | 53-0002 | SMM4F5.0A-TR | Mouser | 511-SMM4F5.0A-TR
30 | 0 | 26 | CSD25402Q3A | SON-3.3X3.3MM | 56-0002 | CSD25402Q3A | DigiKey | 296-38916-1-ND
8 | 0 | 8 | DMN53D0L | SOT23-3 | 56-0003 | DMN53D0L-7 | Digikey | DMN53D0L-7DICT-ND
16 | 0 | 16 | LTC4358 | DFN14-4X3 | Retired | LTC4358IDE#PBF | DigiKey | LTC4358IDE#PBF-ND
24 | 0 | 0 | LED - GREEN | 1608-POL | 63-0001 | APT1608SGC | DigiKey | 754-1121-1-ND
8 | 0 | 7 | LED - RED | 1608-POL | 63-0002 | APT1608EC | Mouser | 604-APT1608EC
2 | 0 | 0 | LED - YELLOW | 1608-POL | 63-0003 | APT1608YC | DigiKey | 754-1125-1-ND
2 | 0 | 0 | LED - BLUE | 1608-POL | 63-0004 | APT1608QBC/D | DigiKey | 754-1434-1-ND
1 | 0 | 0 | MBRM120LT | POWERMITE | 51-0002 | MBRM120LT3G | Digikey | MBRM120LT3GOSCT-ND
2 | 0 | 0 | CSD16406Q3 | SON-3.3X3.3MM | 56-0001 | CSD16406Q3 | DigiKey | 296-24251-1-ND

## ICs
Integrated Circuits
Current Quantity | On Order Quantity | Available Quantity | Part Value | Package | SKU | Manufacturer Part Number | Vendor | Vendor Part Number
8 | 0 | 6 | SPV1040 | TSSOP8 | 60-0001 | SPV1040T | Mouser | 511-SPV1040T
12 | 0 | 6 | LTC2499 | QFN38-5X7 | 27-0002 | LTC2499IUHF#PBF | DigiKey | LTC2499IUHF#PBF-ND
4 | 0 | 1 | MCP1501-10 | WDFN8-2X2 | 62-0001 | MCP1501-10E/RW | DigiKey | MCP1501T-10E/RWCT-ND
5 | 0 | 5 | MCP1501-10 | SOIC8 | 62-0002 | MCP1501-10E/SN | DigiKey | MCP1501-10E/SN-ND
9 | 0 | 6 | 74244 | QFN20-3.5X4.5 | 28-0003 | SN74LVC244ARGYR | Mouser | 595-SN74LVC244ARGYR
2 | 0 | 2 | STM32L432 | QFN32-5X5 | 61-0001 | STM32L432KCU6 | Mouser | 511-STM32L432KCU6
3 | 0 | 3 | NC7SZ126 | MICROPAK-6 | 28-0002 | NC7SZ126L6X | Mouser | 512-NC7SZ126L6X
6 | 0 | 6 | LTC3119 | QFN28-4X5 | 60-0002 | LTC3119EUFD#PBF | DigiKey | LTC3119EUFD#PBF-ND
4 | 0 | 4 | L6924D013TR | QFN16-3X3 | 60-0003 | L6924D013TR | Mouser | 511-L6924D013TR
4 | 0 | 3 | TPS64200 | SOT23-6 | 60-0004 | TPS64200DBVR | Digikey | 296-27034-1-ND
4 | 0 | 3 | TPS61236P | QFN-TPS61236P | 60-0005 | TPS61236PRWLR | DigiKey | 296-47377-1-ND
12 | 0 | 4 | NC7WZ16 | SC70 | 28-0001 | NC7WZ16P6X | Digikey | NC7WZ16P6XCT-ND
4 | 0 | 3 | BQ29700 | SON6-1.5X1.5MM | 60-0006 | BQ29700DSER | DigiKey | 296-43985-1-ND
2 | 0 | 0 | STM32L476RG | QFP64-10X10 | 61-0002 | STM32L476RGT6 | DigiKey | 497-15877-ND
4 | 0 | 2 | M24M01-R | SO8 | 29-0001 | M24M01-RMN6TP | Digikey | 497-6351-1-ND
1 | 0 | 0 | STM32L496VT | QFP100-14X14 | 61-0003 | STM32L496VGT3 | DigiKey | 497-17175-ND
5 | 0 | 2 | DRV8837 | SON8-2.0X2.0MM | 62-0003 | DRV8837DSGR | DigiKey | 296-34806-1-ND
5 | 0 | 1 | BMF055 | LGA28-4X5MM | 66-0001 | BMF055 | DigiKey | 828-1059-1-ND
0 | 5 | 3 | CD74HC4040M | SO16 | 28-0004 | CD74HC4040M96 | DigiKey | 296-14527-1-ND
0 | 5 | 3 | TCA9535 | QFN24-4X4 | 27-0001 | TCA9535RTWR | DigiKey | 296-25156-1-ND
0 | 0 | 0 | Venus838FLPx-L | VENUS-1010 | 65-0001 | Venus838FLPx-SPC | NavSpark | Venus838FLPx-SPC

## Other
Other
Current Quantity | On Order Quantity | Available Quantity | Part Value | Package | SKU | Manufacturer Part Number | Vendor | Vendor Part Number
8 | 0 | 1 | JUMPER | 1608 |  | RCU-0C | DigiKey | A106145CT-ND
13 | 0 | 10 | ECS-.327-12.5-34QCS-TR | CRYSTAL-3.2X1.5 | 40-323A | ECS-.327-12.5-34QCS-TR | Digikey | XC2159CT-ND
5 | 0 | 2 | ECS-160-9-42-CKM-TR | CRYSTAL-4LEADECX_42 | 40-166A | ECS-160-9-42-CKM-TR | DigiKey | XC1611CT-ND
2 | 0 | 1 | SWITCH-DPSTLEFT | MICROSWITCH-L | 49-0001 | D2MQ-1-TL | DigiKey | SW1057-ND
0 | 1 | 0 | Sparkfun Radiation Sensor | 1X05_LOCK |  | SEN-14209 | Sparkfun | SEN-14209
2 | 0 | 1 | 11Wh Li-Ion | 18650 | 01-0001 | 18650HG2
| 0 |  | Spectrolabs UTJ Solar Cell | UTJ | 02-0001 | UTJ

## Equipment
Equipment
One buy items listed here that do not go into flight |  |  | Total Equipment Cost: | 417.31
Quantity | Name | Vender | Vender Part Number | Price Per Unit | Link
2 | 5V 2.5W Solar Panel | Amazon | B00CBT8A14 | 7.99
1 | 99.9% Isopropyl Alcohol 250mL | Amazon | B005DNQX3C | 12.88
1 | Acid Brush | Amazon | B007AL6IM6 | 6.81
1 | Wash Bottle | Amazon | B00WTHLR2M | 5.99
1 | Nitrile Gloves | Amazon | B00ER12NSK | 9.65
1 | 26G Wire 25ft | Amazon | B01M3X31RR | 12.98
1 | 99.6% Pure nickel NI strip 10m | Ebay | Ebay 2124480934 | 9
10 | 10r 10W Load Resistor | Mouser | 71-CP001010R00JE66 | 1.29
1 | 5r 10W Load Resistor | Mouser | 71-RS0105R000FE73 | 3.45
1 | 3.5r 10W Load Resistor | Mouser | 71-RS0103R500FE12 | 3.93
1 | kWeld Spotwelder with cables assembled | keenlab | - | 202.05 | https://www.keenlab.de/index.php/product/kweld-complete-kit/
1 | Spot Welder Battery Turnigy 5000mAh 3S | HobbyKing | 9210000231-0 | 59.74 | https://hobbyking.com/en_us/turnigy-battery-nano-tech-5000mah-3s-65-130c-lipo-pack-xt-90.html?wrh_pdp=3
1 | Turnigy E3 Compact 2S/3S Lipo Charger | HobbyKing | 9052000063-3 | 12.84 | https://hobbyking.com/en_us/turnigy-e3-compact-2s-3s-lipo-charger-100-240v-us-plug.html?wrh_pdp=3
1 | 28G Wire 250ft | Amazon | B077GPQ5S7 | 22.98
1 | Thermally Conductive Epoxy | Amazon | B00HTV1TXA | 12.35
1 | 50mm x 10m Double Sided Kapton Tape | Ebay | Ebay 281862178442 | 13.78