## Sheet1
Inputs |  |  |  |  | Outputs | Descriptions
Stat1 | Stat2 | Stat3 | Stat4-6 | Temp1-3 | RGB LEDs 1-3
HIGH = Conducting (Vin > Vout - 17mV) | LOW = Charger Charging | LOW = Charge Complete | HIGH = Conducting (Vin > Vout - 17mV) | VALID / INVALID | Specify a color: RED - fault YELLOW - waiting BLUE - charging GREEN - charged | Due to the various timers on the BQ24650 and delay on the LTC4411, projected state changes should wait 500ms for verification
LOW |  |  |  |  | All RAINBOW | No power to the battery charger circuit just the ESP32
HIGH |  |  |  | INVALID | ALL RED - blinking | If any temp reading is not within range cancel charging (Ground TS-ESP)
HIGH | LOW | LOW |  | VALID | ALL RED | Should never occur according to the BQ24650 datasheet
HIGH | HIGH | HIGH | ALL LOW | VALID | ALL YELLOW | All pins indicate no charging is occuring
HIGH | HIGH | HIGH | ANY pins HIGH | VALID | LOW batt pins YELLOW HIGH pins RED - blinking | One or more pins incorrectly reads charging, indicating a fault
HIGH | LOW | HIGH | ALL LOW | VALID | ALL YELLOW - flashing | Should be charging but no battery reads charging
HIGH | LOW | HIGH | ANY/ALL HIGH | VALID | LOW batt pins YELLOW HIGH batt pins BLUE | Some or all batteries have begun charging
HIGH | HIGH | LOW | ALL LOW | VALID | ALL GREEN | Charging is complete
HIGH | HIGH | LOW | ANY pins HIGH | VALID | LOW batt pins GREEN HIGH pins RED - blinking | One or more pins incorrectly reads charging, indicating a fault